## INSTRUCTIONS
HARSCO Industrial / PATTERSON - KELLEY CSD-1 FORM
MANUFACTURER'S / INSTALLING CONTRACTOR'S REPORT FOR ASME CSD-1
1 | Complete data below
| a. | from the packing list, enter the serial number
| b. | from the serial number, enter the year built
(e.g. - W836-10-0445 means year built is 2010)
2 | Enter Jurisdiction (usually the state)
3 | Enter installation information
Name
Address
City
State
Zip
Phone
Fax
4 | Enter HIP-K Representative's Company name
5 | IMPORTANT: Select correct tab (below) for correct model number
6 | The cell for the fuel (as supplied) is NOT locked so that you can enter this information.
7 | The cells for the relief valve are NOT locked so that you can correct for the supplied valve.
8 | Print the "worksheet" for that model ONLY.
This workbook will populate ALL models and ALL tabs with the same information - again, only select
and print the worksheet for your specific model.

## MACH C-300 ENVI
MANUFACTURER'S / INSTALLING CONTRACTOR'S REPORT FOR ASME CSD-1
Unit Manufacturer
HARSCO Industrial, Patterson-Kelley
155 Burson St.
East Stoudsburg, PA 18301
ph- 570-421-7500 fax- 570-476-7247
Unit Identification (Boiler)
| Model | C-300 | Year Built | 0
| CSA Report # |  | 1388943
| Boiler/Burner Serial Number |  |  | 0
| Jurisdiction |  | 0
Hot Water
| Max. W.P. | 80 | psig | Max. Temp. |  | 200 | ˚F
| Min. Safety Relief Valve Capacity |  |  |  |  | 300000 | btu
| Boiler Unit Description (Type) |  |  | Gas Fired, Forced Circulation, Cast Aluminum, Watertube
| Boiler Unit Capacity (Output) |  |  |  |  | 276000 | btu
| Burner Manufacturer |  |  | HARSCO Industrial, Patterson-Kelley
| Model | C-300 |  | Fuels (as shipped) |  | Natural Gas
Installation Location
| Customer Name |  | 0
| Adress |  | 0
| City | 0 |  | State | 0 | Zip | 0
| Phone | 0 |  | Fax |  | 0
Installer Operational
Control / Device |  |  |  | Manufacturer |  | Model # |  | Test Performed, Date
Operating Controls
Water Temperature - CW410(b) |  |  |  | Argus |  | 845MN / 845RC / 845IF
Safety Controls
L.W.C.O., Forced Circulation - CW210 |  |  |  | SSAC |  | LLC825F25PPC678
High Water Temperature Limit - CW-410(b) |  |  |  | JUMO |  | EMS-5/TK
Fuel Safety Shutoff Valve - CF180(b)(1) |  |  |  | Dungs |  | GB-WND 055 D01 S22 (120V)
Fuel Safety Shutoff Valve - CF180(b)(1) |  |  |  | Dungs |  | GB-WND 055 D01 S22 (120V)
Combustion Air Switch - CF220 |  |  |  | HUBA |  | 605.9965
High Gas Pressure - CF162 |  |  |  | Tecmark |  | BS-GFS4516-4012
Low Gas Pressure - CF162 |  |  |  | Tecmark |  | BS-GFS4516-4011
Purge Air Flow - CF210 |  |  |  | Argus |  | 845MN / 845RC / 845IF
Flame Safeguard (Primary) - CF310/320 |  |  |  | Argus |  | 845MN / 845RC / 845IF
Flame Detector - CF310/320 |  |  |  | Argus |  | 845MN / 845RC / 845IF
Safety Relief Valve - CW510 |  |  |  | Conbraco |  | 10-417-10 | (3/4")
|  | Capacity |  |  |  | 697,000 | btu/hr
Representing Equipment Manufacturer
Name | 0
Signature | [5 empty] | Date
Representing Installing Contractor
Name
Signature | [5 empty] | Date
[6 empty] | Serial No. | 0

## MACH C-450 ENVI
MANUFACTURER'S / INSTALLING CONTRACTOR'S REPORT FOR ASME CSD-1
Unit Manufacturer
HARSCO Industrial, Patterson-Kelley
155 Burson St.
East Stoudsburg, PA 18301
ph- 570-421-7500 fax- 570-476-7247
Unit Identification (Boiler)
| Model | C-450 | Year Built | 0
| CSA Report # |  | 1388943
| Boiler/Burner Serial Number |  |  | 0
| Jurisdiction |  | 0
Hot Water
| Max. W.P. | 80 | psig | Max. Temp. |  | 200 | ˚F
| Min. Safety Relief Valve Capacity |  |  |  |  | 450000 | btu
| Boiler Unit Description (Type) |  |  | Gas Fired, Forced Circulation, Cast Aluminum, Watertube
| Boiler Unit Capacity (Output) |  |  |  |  | 414000 | btu
| Burner Manufacturer |  |  | HARSCO Industrial, Patterson-Kelley
| Model | C-450 |  | Fuels (as shipped) |  | Natural Gas
Installation Location
| Customer Name |  | 0
| Adress |  | 0
| City | 0 |  | State | 0 | Zip | 0
| Phone | 0 |  | Fax |  | 0
Installer Operational
Control / Device |  |  |  | Manufacturer |  | Model # |  | Test Performed, Date
Operating Controls
Water Temperature - CW410(b) |  |  |  | Argus |  | 845MN / 845RC / 845IF
Safety Controls
L.W.C.O., Forced Circulation - CW210 |  |  |  | SSAC |  | LLC825F25PPC678
High Water Temperature Limit - CW-410(b) |  |  |  | JUMO |  | EMS-5/TK
Fuel Safety Shutoff Valve - CF180(b)(1) |  |  |  | Dungs |  | GB-ND 055 D01 S22 (120V)
Fuel Safety Shutoff Valve - CF180(b)(1) |  |  |  | Dungs |  | GB-ND 055 D01 S22 (120V)
Combustion Air Switch - CF220 |  |  |  | HUBA |  | 605.9965
High Gas Pressure - CF162 |  |  |  | Tecmark |  | BS-GFS4516-4012
Low Gas Pressure - CF162 |  |  |  | Tecmark |  | BS-GFS4516-4011
Purge Air Flow - CF210 |  |  |  | Argus |  | 845MN / 845RC / 845IF
Flame Safeguard (Primary) - CF310/320 |  |  |  | Argus |  | 845MN / 845RC / 845IF
Flame Detector - CF310/320 |  |  |  | Argus |  | 845MN / 845RC / 845IF
Safety Relief Valve - CW510 |  |  |  | Conbraco |  | 10-417-10 | (3/4")
|  | Capacity |  |  |  | 697,000 | btu/hr
Representing Equipment Manufacturer
Name | 0
Signature | [5 empty] | Date
Representing Installing Contractor
Name
Signature | [5 empty] | Date
[6 empty] | Serial No. | 0

## MACH CM-300 ENVI
MANUFACTURER'S / INSTALLING CONTRACTOR'S REPORT FOR ASME CSD-1
Unit Manufacturer
HARSCO Industrial, Patterson-Kelley
155 Burson St.
East Stoudsburg, PA 18301
ph- 570-421-7500 fax- 570-476-7247
Unit Identification (Boiler)
| Model | CM-300 | Year Built | 0
| CSA Report # |  | 1388943
| Boiler/Burner Serial Number |  |  | 0
| Jurisdiction |  | 0
Hot Water
| Max. W.P. | 80 | psig | Max. Temp. |  | 250 | ˚F
| Min. Safety Relief Valve Capacity |  |  |  |  | 300000 | btu
| Boiler Unit Description (Type) |  |  | Gas Fired, Forced Circulation, Cast Aluminum, Watertube
| Boiler Unit Capacity (Output) |  |  |  |  | 280500 | btu
| Burner Manufacturer |  |  | HARSCO Industrial, Patterson-Kelley
| Model | CM-300 |  | Fuels (as shipped) |  | Natural Gas
Installation Location
| Customer Name |  | 0
| Adress |  | 0
| City | 0 |  | State | 0 | Zip | 0
| Phone | 0 |  | Fax |  | 0
Installer Operational
Control / Device |  |  |  | Manufacturer |  | Model # |  | Test Performed, Date
Operating Controls
Water Temperature - CW410(b) |  |  |  | Argus |  | 845MN / 845RC / 845IF
Safety Controls
L.W.C.O., Forced Circulation - CW210 |  |  |  | SSAC / ABB |  | LLC84525P 120V
High Water Temperature Limit - CW-410(b) |  |  |  | JUMO |  | EM50
Fuel Safety Shutoff Valve - CF180(b)(1) |  |  |  | Dungs |  | BG-ND057D01S00 120V
Fuel Safety Shutoff Valve - CF180(b)(1) |  |  |  | Dungs |  | BG-ND057D01S00 120V
Combustion Air Switch - CF220 |  |  |  | HUBA |  | 605.9953
Low Gas Pressure - CF162 |  |  |  | Tecmark |  | BS-GFS4515-4011
Purge Air Flow - CF210 |  |  |  | Argus |  | 845MN / 845RC / 845IF
Flame Safeguard (Primary) - CF310/320 |  |  |  | Argus |  | 845MN / 845RC / 845IF
Flame Detector - CF310/320 |  |  |  | Argus |  | 845MN / 845RC / 845IF
Safety Relief Valve - CW510 |  |  |  | Conbraco |  | 10-614-16 | (3/4")
|  | Capacity |  |  |  | 2089000 | btu/hr
Representing Equipment Manufacturer
Name | 0
Signature | [5 empty] | Date
Representing Installing Contractor
Name
Signature | [5 empty] | Date
[6 empty] | Serial No. | 0

## MACH CM-399 ENVI
MANUFACTURER'S / INSTALLING CONTRACTOR'S REPORT FOR ASME CSD-1
Unit Manufacturer
HARSCO Industrial, Patterson-Kelley
155 Burson St.
East Stoudsburg, PA 18301
ph- 570-421-7500 fax- 570-476-7247
Unit Identification (Boiler)
| Model | CM-399 | Year Built | 0
| CSA Report # |  | 1388943
| Boiler/Burner Serial Number |  |  | 0
| Jurisdiction |  | 0
Hot Water
| Max. W.P. | 80 | psig | Max. Temp. |  | 250 | ˚F
| Min. Safety Relief Valve Capacity |  |  |  |  | 399000 | btu
| Boiler Unit Description (Type) |  |  | Gas Fired, Forced Circulation, Cast Aluminum, Watertube
| Boiler Unit Capacity (Output) |  |  |  |  | 371070 | btu
| Burner Manufacturer |  |  | HARSCO Industrial, Patterson-Kelley
| Model | CM-399 |  | Fuels (as shipped) |  | Natural Gas
Installation Location
| Customer Name |  | 0
| Adress |  | 0
| City | 0 |  | State | 0 | Zip | 0
| Phone | 0 |  | Fax |  | 0
Installer Operational
Control / Device |  |  |  | Manufacturer |  | Model # |  | Test Performed, Date
Operating Controls
Water Temperature - CW410(b) |  |  |  | Argus |  | 845MN / 845RC / 845IF
Safety Controls
L.W.C.O., Forced Circulation - CW210 |  |  |  | SSAC / ABB |  | LLC84525P 120V
High Water Temperature Limit - CW-410(b) |  |  |  | JUMO |  | EM50
Fuel Safety Shutoff Valve - CF180(b)(1) |  |  |  | Dungs |  | BG-ND057D01S02 120V
Fuel Safety Shutoff Valve - CF180(b)(1) |  |  |  | Dungs |  | BG-ND057D01S02 120V
Combustion Air Switch - CF220 |  |  |  | HUBA |  | 605.9953
High Gas Pressure - CF162 |  |  |  | Tecmark |  | BS-GFS4516-4012
Low Gas Pressure - CF162 |  |  |  | Tecmark |  | BS-GFS4515-4011
Purge Air Flow - CF210 |  |  |  | Argus |  | 845MN / 845RC / 845IF
Flame Safeguard (Primary) - CF310/320 |  |  |  | Argus |  | 845MN / 845RC / 845IF
Flame Detector - CF310/320 |  |  |  | Argus |  | 845MN / 845RC / 845IF
Safety Relief Valve - CW510 |  |  |  | Conbraco |  | 10-614-16 | (3/4")
|  | Capacity |  |  |  | 2089000 | btu/hr
Representing Equipment Manufacturer
Name | 0
Signature | [5 empty] | Date
Representing Installing Contractor
Name
Signature | [5 empty] | Date
[6 empty] | Serial No. | 0

## MACH CM-500 ENVI
MANUFACTURER'S / INSTALLING CONTRACTOR'S REPORT FOR ASME CSD-1
Unit Manufacturer
HARSCO Industrial, Patterson-Kelley
155 Burson St.
East Stoudsburg, PA 18301
ph- 570-421-7500 fax- 570-476-7247
Unit Identification (Boiler)
| Model | CM-500 | Year Built | 0
| CSA Report # |  | 1388943
| Boiler/Burner Serial Number |  |  | 0
| Jurisdiction |  | 0
Hot Water
| Max. W.P. | 80 | psig | Max. Temp. |  | 250 | ˚F
| Min. Safety Relief Valve Capacity |  |  |  |  | 500000 | btu
| Boiler Unit Description (Type) |  |  | Gas Fired, Forced Circulation, Cast Aluminum, Watertube
| Boiler Unit Capacity (Output) |  |  |  |  | 460000 | btu
| Burner Manufacturer |  |  | HARSCO Industrial, Patterson-Kelley
| Model | CM-500 |  | Fuels (as shipped) |  | Natural Gas
Installation Location
| Customer Name |  | 0
| Adress |  | 0
| City | 0 |  | State | 0 | Zip | 0
| Phone | 0 |  | Fax |  | 0
Installer Operational
Control / Device |  |  |  | Manufacturer |  | Model # |  | Test Performed, Date
Operating Controls
Water Temperature - CW410(b) |  |  |  | Argus |  | 845MN / 845RC / 845IF
Safety Controls
L.W.C.O., Forced Circulation - CW210 |  |  |  | SSAC / ABB |  | LLC84525P 120V
High Water Temperature Limit - CW-410(b) |  |  |  | JUMO |  | EM50
Fuel Safety Shutoff Valve - CF180(b)(1) |  |  |  | Dungs |  | BG-ND057D01S02 120V
Fuel Safety Shutoff Valve - CF180(b)(1) |  |  |  | Dungs |  | BG-ND057D01S02 120V
Combustion Air Switch - CF220 |  |  |  | HUBA |  | 605.9953
High Gas Pressure - CF162 |  |  |  | Tecmark |  | BS-GFS4516-4012
Low Gas Pressure - CF162 |  |  |  | Tecmark |  | BS-GFS4515-4011
Purge Air Flow - CF210 |  |  |  | Argus |  | 845MN / 845RC / 845IF
Flame Safeguard (Primary) - CF310/320 |  |  |  | Argus |  | 845MN / 845RC / 845IF
Flame Detector - CF310/320 |  |  |  | Argus |  | 845MN / 845RC / 845IF
Safety Relief Valve - CW510 |  |  |  | Conbraco |  | 10-614-16 | (3/4")
|  | Capacity |  |  |  | 2089000 | btu/hr
Representing Equipment Manufacturer
Name | 0
Signature | [5 empty] | Date
Representing Installing Contractor
Name
Signature | [5 empty] | Date
[6 empty] | Serial No. | 0

## MACH C-750 ENVI
MANUFACTURER'S / INSTALLING CONTRACTOR'S REPORT FOR ASME CSD-1
Unit Manufacturer
HARSCO Industrial, Patterson-Kelley
155 Burson St.
East Stoudsburg, PA 18301
ph- 570-421-7500 fax- 570-476-7247
Unit Identification (Boiler)
| Model | C-750 | Year Built | 0
| CSA Report # |  | 1610276
| Boiler/Burner Serial Number |  |  | 0
| Jurisdiction |  | 0
Hot Water
| Max. W.P. | 80 | psig | Max. Temp. |  | 200 | ˚F
| Min. Safety Relief Valve Capacity |  |  |  |  | 750000 | btu
| Boiler Unit Description (Type) |  |  | Gas Fired, Forced Circulation, Cast Aluminum, Watertube
| Boiler Unit Capacity (Output) |  |  |  |  | 712500 | btu
| Burner Manufacturer |  |  | HARSCO Industrial, Patterson-Kelley
| Model | C-750 |  | Fuels (as shipped) |  | Natural Gas
Installation Location
| Customer Name |  | 0
| Adress |  | 0
| City | 0 |  | State | 0 | Zip | 0
| Phone | 0 |  | Fax |  | 0
Installer Operational
Control / Device |  |  |  | Manufacturer |  | Model # |  | Test Performed, Date
Operating Controls
Water Temperature - CW410(b) |  |  |  | Argus |  | 845MN / 845RC / 845IF
Safety Controls
L.W.C.O., Forced Circulation - CW210 |  |  |  | SSAC / ABB |  | LLC84525P 120V
High Water Temperature Limit - CW-410(b) |  |  |  | JUMO |  | EMS-5/TK
Fuel Safety Shutoff Valve - CF180(b)(1) |  |  |  | Honeywell |  | V4730C1014
Fuel Safety Shutoff Valve - CF180(b)(1) |  |  |  | Honeywell |  | V4730C1014
Combustion Air Switch - CF220 |  |  |  | HUBA |  | 605.9965
High Gas Pressure - CF162 |  |  |  | Tecmark |  | GFS4516-4012
Low Gas Pressure - CF162 |  |  |  | Tecmark |  | GFS4516-4011
Purge Air Flow - CF210 |  |  |  | Argus |  | 845MN / 845RC / 845IF
Flame Safeguard (Primary) - CF310/320 |  |  |  | Argus |  | 845MN / 845RC / 845IF
Flame Detector - CF310/320 |  |  |  | Argus |  | 845MN / 845RC / 845IF
Safety Relief Valve - CW510 |  |  |  | Conbraco |  | 10-104-10 | (3/4")
|  | Capacity |  |  |  | 1035000 | btu/hr
Representing Equipment Manufacturer
Name | 0
Signature | [5 empty] | Date
Representing Installing Contractor
Name
Signature | [5 empty] | Date
[6 empty] | Serial No. | 0

## MACH C-900 ENVI
MANUFACTURER'S / INSTALLING CONTRACTOR'S REPORT FOR ASME CSD-1
Unit Manufacturer
HARSCO Industrial, Patterson-Kelley
155 Burson St.
East Stoudsburg, PA 18301
ph- 570-421-7500 fax- 570-476-7247
Unit Identification (Boiler)
| Model | C-900 | Year Built | 0
| CSA Report # |  | 1610276
| Boiler/Burner Serial Number |  |  | 0
| Jurisdiction |  | 0
Hot Water
| Max. W.P. | 80 | psig | Max. Temp. |  | 200 | ˚F
| Min. Safety Relief Valve Capacity |  |  |  |  | 900000 | btu
| Boiler Unit Description (Type) |  |  | Gas Fired, Forced Circulation, Cast Aluminum, Watertube
| Boiler Unit Capacity (Output) |  |  |  |  | 846000 | btu
| Burner Manufacturer |  |  | HARSCO Industrial, Patterson-Kelley
| Model | C-900 |  | Fuels (as shipped) |  | Natural Gas
Installation Location
| Customer Name |  | 0
| Adress |  | 0
| City | 0 |  | State | 0 | Zip | 0
| Phone | 0 |  | Fax |  | 0
Installer Operational
Control / Device |  |  |  | Manufacturer |  | Model # |  | Test Performed, Date
Operating Controls
Water Temperature - CW410(b) |  |  |  | Argus |  | 845MN / 845RC / 845IF
Safety Controls
L.W.C.O., Forced Circulation - CW210 |  |  |  | SSAC / ABB |  | LLC84525P 120V
High Water Temperature Limit - CW-410(b) |  |  |  | JUMO |  | EMS-5/TK
Fuel Safety Shutoff Valve - CF180(b)(1) |  |  |  | Honeywell |  | V4730C1014
Fuel Safety Shutoff Valve - CF180(b)(1) |  |  |  | Honeywell |  | V4730C1014
Combustion Air Switch - CF220 |  |  |  | HUBA |  | 605.9965
High Gas Pressure - CF162 |  |  |  | Tecmark |  | GFS4516-4012
Low Gas Pressure - CF162 |  |  |  | Tecmark |  | GFS4516-4011
Purge Air Flow - CF210 |  |  |  | Argus |  | 845MN / 845RC / 845IF
Flame Safeguard (Primary) - CF310/320 |  |  |  | Argus |  | 845MN / 845RC / 845IF
Flame Detector - CF310/320 |  |  |  | Argus |  | 845MN / 845RC / 845IF
Safety Relief Valve - CW510 |  |  |  | Conbraco |  | 10-104-10 | (3/4")
|  | Capacity |  |  |  | 1035000 | btu/hr
Representing Equipment Manufacturer
Name | 0
Signature | [5 empty] | Date
Representing Installing Contractor
Name
Signature | [5 empty] | Date
[6 empty] | Serial No. | 0

## MACH C-1050 ENVI
MANUFACTURER'S / INSTALLING CONTRACTOR'S REPORT FOR ASME CSD-1
Unit Manufacturer
HARSCO Industrial, Patterson-Kelley
100 Burson St.
East Stoudsburg, PA 18301
ph- 570-421-7500 fax- 570-476-7247
Unit Identification (Boiler)
| Model | C-1050 | Year Built | 0
| CSA Report # |  | 1610276
| Boiler/Burner Serial Number |  |  | 0
| Jurisdiction |  | 0
Hot Water
| Max. W.P. | 80 | psig | Max. Temp. |  | 200 | ˚F
| Min. Safety Relief Valve Capacity |  |  |  |  | 1050000 | btu
| Boiler Unit Description (Type) |  |  | Gas Fired, Forced Circulation, Cast Aluminum, Watertube
| Boiler Unit Capacity (Output) |  |  |  |  | 987000 | btu
| Burner Manufacturer |  |  | HARSCO Industrial, Patterson-Kelley
| Model | C-1050 |  | Fuels (as shipped) |  | Natural Gas
Installation Location
| Customer Name |  | 0
| Adress |  | 0
| City | 0 |  | State | 0 | Zip | 0
| Phone | 0 |  | Fax |  | 0
Installer Operational
Control / Device |  |  |  | Manufacturer |  | Model # |  | Test Performed, Date
Operating Controls
Water Temperature - CW410(b) |  |  |  | Argus |  | 845MN / 845RC / 845IF
Safety Controls
L.W.C.O., Forced Circulation - CW210 |  |  |  | SSAC / ABB |  | LLC84525P 120V
High Water Temperature Limit - CW-410(b) |  |  |  | JUMO |  | EMS-5/TK
Fuel Safety Shutoff Valve - CF180(b)(1) |  |  |  | Honeywell |  | V4730C1015
Fuel Safety Shutoff Valve - CF180(b)(1) |  |  |  | Honeywell |  | V4730C1015
Combustion Air Switch - CF220 |  |  |  | HUBA |  | 605.9965
High Gas Pressure - CF162 |  |  |  | Tecmark |  | GFS4516-4012
Low Gas Pressure - CF162 |  |  |  | Tecmark |  | GFS4516-4011
Purge Air Flow - CF210 |  |  |  | Argus |  | 845MN / 845RC / 845IF
Flame Safeguard (Primary) - CF310/320 |  |  |  | Argus |  | 845MN / 845RC / 845IF
Flame Detector - CF310/320 |  |  |  | Argus |  | 845MN / 845RC / 845IF
Safety Relief Valve - CW510 |  |  |  | Conbraco |  | 10-104-10 | (3/4")
|  | Capacity |  |  |  | 1035000 | btu/hr
Representing Equipment Manufacturer
Name
Signature | [5 empty] | Date
Representing Installing Contractor
Name
Signature | [5 empty] | Date
[6 empty] | Serial No. | 0

## MACH C-1500V ENVI
MANUFACTURER'S / INSTALLING CONTRACTOR'S REPORT FOR ASME CSD-1
Unit Manufacturer
HARSCO Industrial, Patterson-Kelley
155 Burson St.
East Stoudsburg, PA 18301
ph- 570-421-7500 fax- 570-476-7247
Unit Identification (Boiler)
| Model | C-1500V | Year Built | 0
| CSA Report # |  | 1888036
| Boiler/Burner Serial Number |  |  | 0
| Jurisdiction |  | 0
Hot Water
| Max. W.P. | 100 | psig | Max. Temp. |  | 200 | ˚F
| Min. Safety Relief Valve Capacity |  |  |  |  | 1500000 | btu
| Boiler Unit Description (Type) |  |  | Gas Fired, Forced Circulation, Cast Aluminum, Watertube
| Boiler Unit Capacity (Output) |  |  |  |  | 1440000 | btu
| Burner Manufacturer |  |  | HARSCO Industrial, Patterson-Kelley
| Model | C-1500V |  | Fuels (as shipped) |  | Natural Gas
Installation Location
| Customer Name |  | 0
| Adress |  | 0
| City | 0 |  | State | 0 | Zip | 0
| Phone | 0 |  | Fax |  | 0
Installer Operational
Control / Device |  |  |  | Manufacturer |  | Model # |  | Test Performed, Date
Operating Controls
Water Temperature - CW410(b) |  |  |  | Argus |  | 845MN / 845RC / 845IF
Safety Controls
L.W.C.O., Forced Circulation - CW210 |  |  |  | SSAC / ABB |  | LLC84525P 120V
High Water Temperature Limit - CW-410(b) |  |  |  | JUMO |  | EM-50
Fuel Safety Shutoff Valve - CF180(b)(1) |  |  |  | Honeywell |  | V4734C1002
Fuel Safety Shutoff Valve - CF180(b)(1) |  |  |  | Honeywell |  | V4734C1002
Combustion Air Switch - CF220 |  |  |  | HUBA |  | 604.9953
High Gas Pressure - CF162 |  |  |  | Tecmark |  | GFS4516-4012
Low Gas Pressure - CF162 |  |  |  | Tecmark |  | GFS4516-4011
Purge Air Flow - CF210 |  |  |  | Argus |  | 845MN / 845RC / 845IF
Flame Safeguard (Primary) - CF310/320 |  |  |  | Argus |  | 845MN / 845RC / 845IF
Flame Detector - CF310/320 |  |  |  | Argus |  | 845MN / 845RC / 845IF
Safety Relief Valve - CW510 |  |  |  | Conbraco |  | 10-604-20 | (3/4")
|  | Capacity |  |  |  | 2162000 | btu/hr
Representing Equipment Manufacturer
Name | 0
Signature | [5 empty] | Date
Representing Installing Contractor
Name
Signature | [5 empty] | Date
[6 empty] | Serial No. | 0

## MACH C-2000V ENVI
MANUFACTURER'S / INSTALLING CONTRACTOR'S REPORT FOR ASME CSD-1
Unit Manufacturer
HARSCO Industrial, Patterson-Kelley
155 Burson St.
East Stoudsburg, PA 18301
ph- 570-421-7500 fax- 570-476-7247
Unit Identification (Boiler)
| Model | C-2000V | Year Built | 0
| CSA Report # |  | 1888036
| Boiler/Burner Serial Number |  |  | 0
| Jurisdiction |  | 0
Hot Water
| Max. W.P. | 100 | psig | Max. Temp. |  | 200 | ˚F
| Min. Safety Relief Valve Capacity |  |  |  |  | 2000000 | btu
| Boiler Unit Description (Type) |  |  | Gas Fired, Forced Circulation, Cast Aluminum, Watertube
| Boiler Unit Capacity (Output) |  |  |  |  | 1920000 | btu
| Burner Manufacturer |  |  | HARSCO Industrial, Patterson-Kelley
| Model | C-2000V |  | Fuels (as shipped) |  | Natural Gas
Installation Location
| Customer Name |  | 0
| Adress |  | 0
| City | 0 |  | State | 0 | Zip | 0
| Phone | 0 |  | Fax |  | 0
Installer Operational
Control / Device |  |  |  | Manufacturer |  | Model # |  | Test Performed, Date
Operating Controls
Water Temperature - CW410(b) |  |  |  | Argus |  | 845MN / 845RC / 845IF
Safety Controls
L.W.C.O., Forced Circulation - CW210 |  |  |  | SSAC / ABB |  | LLC84525P 120V
High Water Temperature Limit - CW-410(b) |  |  |  | JUMO |  | EM-50
Fuel Safety Shutoff Valve - CF180(b)(1) |  |  |  | Honeywell |  | V4734C1002
Fuel Safety Shutoff Valve - CF180(b)(1) |  |  |  | Honeywell |  | V4734C1002
Combustion Air Switch - CF220 |  |  |  | HUBA |  | 604.9953
High Gas Pressure - CF162 |  |  |  | Tecmark |  | GFS4516-4012
Low Gas Pressure - CF162 |  |  |  | Tecmark |  | GFS4516-4011
Purge Air Flow - CF210 |  |  |  | Argus |  | 845MN / 845RC / 845IF
Flame Safeguard (Primary) - CF310/320 |  |  |  | Argus |  | 845MN / 845RC / 845IF
Flame Detector - CF310/320 |  |  |  | Argus |  | 845MN / 845RC / 845IF
Safety Relief Valve - CW510 |  |  |  | Conbraco |  | 10-604-20 | (3/4")
|  | Capacity |  |  |  | 2162000 | btu/hr
Representing Equipment Manufacturer
Name | 0
Signature | [5 empty] | Date
Representing Installing Contractor
Name
Signature | [5 empty] | Date
[6 empty] | Serial No. | 0

## MACH C-1500H ENVI
MANUFACTURER'S / INSTALLING CONTRACTOR'S REPORT FOR ASME CSD-1
Unit Manufacturer
HARSCO Industrial, Patterson-Kelley
155 Burson St.
East Stoudsburg, PA 18301
ph- 570-421-7500 fax- 570-476-7247
Unit Identification (Boiler)
| Model | C-1500H | Year Built | 0
| CSA Report # |  | 1888036
| Boiler/Burner Serial Number |  |  | 0
| Jurisdiction |  | 0
Hot Water
| Max. W.P. | 125 | psig | Max. Temp. |  | 220 | ˚F
| Min. Safety Relief Valve Capacity |  |  |  |  | 1500000 | btu
| Boiler Unit Description (Type) |  |  | Gas Fired, Forced Circulation, Cast Aluminum, Watertube
| Boiler Unit Capacity (Output) |  |  |  |  | 1440000 | btu
| Burner Manufacturer |  |  | HARSCO Industrial, Patterson-Kelley
| Model | C-1500H |  | Fuels (as shipped) |  | Propane Gas
Installation Location
| Customer Name |  | 0
| Adress |  | 0
| City | 0 |  | State | 0 | Zip | 0
| Phone | 0 |  | Fax |  | 0
Installer Operational
Control / Device |  |  |  | Manufacturer |  | Model # |  | Test Performed, Date
Operating Controls
Water Temperature - CW410(b) |  |  |  | Argus |  | 845MN / 845RC / 845IF
Safety Controls
L.W.C.O., Forced Circulation - CW210 |  |  |  | SSAC / ABB |  | LLC845F25P 120V
High Water Temperature Limit - CW-410(b) |  |  |  | JUMO |  | EM-50
Fuel Safety Shutoff Valve - CF180(b)(1) |  |  |  | Dungs |  | MBC-SE-2500/602-S02
Fuel Safety Shutoff Valve - CF180(b)(1) |  |  |  | Dungs |  | MBC-SE-2500/602-S02
Combustion Air Switch - CF220 |  |  |  | HUBA |  | 604.9953
High Gas Pressure - CF162 |  |  |  | Tecmark |  | GFS4516-4012
Low Gas Pressure - CF162 |  |  |  | Tecmark |  | GFS4516-4011
Purge Air Flow - CF210 |  |  |  | Argus |  | 845MN / 845RC / 845IF
Flame Safeguard (Primary) - CF310/320 |  |  |  | Argus |  | 845MN / 845RC / 845IF
Flame Detector - CF310/320 |  |  |  | Argus |  | 845MN / 845RC / 845IF
Safety Relief Valve - CW510 |  |  |  | Conbraco |  | 10-604-20 | (3/4")
|  | Capacity |  |  |  | 2162000 | btu/hr
Representing Equipment Manufacturer
Name | 0
Signature | [5 empty] | Date
Representing Installing Contractor
Name
Signature | [5 empty] | Date
[6 empty] | Serial No. | 0

## MACH C-2000H ENVI
MANUFACTURER'S / INSTALLING CONTRACTOR'S REPORT FOR ASME CSD-1
Unit Manufacturer
HARSCO Industrial, Patterson-Kelley
155 Burson St.
East Stoudsburg, PA 18301
ph- 570-421-7500 fax- 570-476-7247
Unit Identification (Boiler)
| Model | C-2000H | Year Built | 0
| CSA Report # |  | 1888036
| Boiler/Burner Serial Number |  |  | 0
| Jurisdiction |  | 0
Hot Water
| Max. W.P. | 125 | psig | Max. Temp. |  | 220 | ˚F
| Min. Safety Relief Valve Capacity |  |  |  |  | 2000000 | btu
| Boiler Unit Description (Type) |  |  | Gas Fired, Forced Circulation, Cast Aluminum, Watertube
| Boiler Unit Capacity (Output) |  |  |  |  | 1920000 | btu
| Burner Manufacturer |  |  | HARSCO Industrial, Patterson-Kelley
| Model | C-2000H |  | Fuels (as shipped) |  | Natural Gas
Installation Location
| Customer Name |  | 0
| Adress |  | 0
| City | 0 |  | State | 0 | Zip | 0
| Phone | 0 |  | Fax |  | 0
Installer Operational
Control / Device |  |  |  | Manufacturer |  | Model # |  | Test Performed, Date
Operating Controls
Water Temperature - CW410(b) |  |  |  | Argus |  | 845MN / 845RC / 845IF
Safety Controls
L.W.C.O., Forced Circulation - CW210 |  |  |  | SSAC / ABB |  | LLC845F25P 120V
High Water Temperature Limit - CW-410(b) |  |  |  | JUMO |  | EM-50
Fuel Safety Shutoff Valve - CF180(b)(1) |  |  |  | Dungs |  | MBC-SE-2500/602-S02
Fuel Safety Shutoff Valve - CF180(b)(1) |  |  |  | Dungs |  | MBC-SE-2500/602-S02
Combustion Air Switch - CF220 |  |  |  | HUBA |  | 604.9953
High Gas Pressure - CF162 |  |  |  | Tecmark |  | GFS4516-4012
Low Gas Pressure - CF162 |  |  |  | Tecmark |  | GFS4516-4011
Purge Air Flow - CF210 |  |  |  | Argus |  | 845MN / 845RC / 845IF
Flame Safeguard (Primary) - CF310/320 |  |  |  | Argus |  | 845MN / 845RC / 845IF
Flame Detector - CF310/320 |  |  |  | Argus |  | 845MN / 845RC / 845IF
Safety Relief Valve - CW510 |  |  |  | Conbraco |  | 10-604-20 | (3/4")
|  | Capacity |  |  |  | 2162000 | btu/hr
Representing Equipment Manufacturer
Name | 0
Signature | [5 empty] | Date
Representing Installing Contractor
Name
Signature | [5 empty] | Date
[6 empty] | Serial No. | 0

## MACH C-2500 ENVI
MANUFACTURER'S / INSTALLING CONTRACTOR'S REPORT FOR ASME CSD-1
Unit Manufacturer
HARSCO Industrial, Patterson-Kelley
155 Burson St.
East Stoudsburg, PA 18301
ph- 570-421-7500 fax- 570-476-7247
Unit Identification (Boiler)
| Model | C-2500 | Year Built | 0
| CSA Report # |  | 1888036
| Boiler/Burner Serial Number |  |  | 0
| Jurisdiction |  | 0
Hot Water
| Max. W.P. | 125 | psig | Max. Temp. |  | 220 | ˚F
| Min. Safety Relief Valve Capacity |  |  |  |  | 2500000 | btu
| Boiler Unit Description (Type) |  |  | Gas Fired, Forced Circulation, Cast Aluminum, Watertube
| Boiler Unit Capacity (Output) |  |  |  |  | 2375000 | btu
| Burner Manufacturer |  |  | HARSCO Industrial, Patterson-Kelley
| Model | C-2500 |  | Fuels (as shipped) |  | Natural Gas
Installation Location
| Customer Name |  | 0
| Adress |  | 0
| City | 0 |  | State | 0 | Zip | 0
| Phone | 0 |  | Fax |  | 0
Installer Operational
Control / Device |  |  |  | Manufacturer |  | Model # |  | Test Performed, Date
Operating Controls
Water Temperature - CW410(b) |  |  |  | Argus |  | 845MN / 845RC / 845IF
Safety Controls
L.W.C.O., Forced Circulation - CW210 |  |  |  | SSAC/ABB |  | LLC84525P 120V
High Water Temperature Limit - CW-410(b) |  |  |  | JUMO |  | EM-50
Fuel Safety Shutoff Valve - CF180(b)(1) |  |  |  | Dungs |  | MBC-SE-2500
Fuel Safety Shutoff Valve - CF180(b)(1) |  |  |  | Dungs |  | MBC-SE-2500
Combustion Air Switch - CF220 |  |  |  | HUBA |  | 604.9953
High Gas Pressure - CF162 |  |  |  | Tecmark |  | GFS4516-4012
Low Gas Pressure - CF162 |  |  |  | Tecmark |  | GFS4516-4011
Purge Air Flow - CF210 |  |  |  | Argus |  | 845MN / 845RC / 845IF
Flame Safeguard (Primary) - CF310/320 |  |  |  | Argus |  | 845MN / 845RC / 845IF
Flame Detector - CF310/320 |  |  |  | Argus |  | 845MN / 845RC / 845IF
Safety Relief Valve - CW510 |  |  |  | Conbraco |  | 10-615-20 | (1"x 1 1/4")
|  | Capacity |  |  |  | 4,105,000 | btu/hr
Representing Equipment Manufacturer
Name | 0
Signature | [5 empty] | Date
Representing Installing Contractor
Name
Signature | [5 empty] | Date
[6 empty] | Serial No. | 0

## MACH C-3000 ENVI
MANUFACTURER'S / INSTALLING CONTRACTOR'S REPORT FOR ASME CSD-1
Unit Manufacturer
HARSCO Industrial, Patterson-Kelley
155 Burson St.
East Stoudsburg, PA 18301
ph- 570-421-7500 fax- 570-476-7247
Unit Identification (Boiler)
| Model | C-3000 | Year Built | 0
| CSA Report # |  | 1888036
| Boiler/Burner Serial Number |  |  | 0
| Jurisdiction |  | 0
Hot Water
| Max. W.P. | 125 | psig | Max. Temp. |  | 220 | ˚F
| Min. Safety Relief Valve Capacity |  |  |  |  | 3000000 | btu
| Boiler Unit Description (Type) |  |  | Gas Fired, Forced Circulation, Cast Aluminum, Watertube
| Boiler Unit Capacity (Output) |  |  |  |  | 2850000 | btu
| Burner Manufacturer |  |  | HARSCO Industrial, Patterson-Kelley
| Model | C-3000 |  | Fuels (as shipped) |  | Natural Gas
Installation Location
| Customer Name |  | 0
| Adress |  | 0
| City | 0 |  | State | 0 | Zip | 0
| Phone | 0 |  | Fax |  | 0
Installer Operational
Control / Device |  |  |  | Manufacturer |  | Model # |  | Test Performed, Date
Operating Controls
Water Temperature - CW410(b) |  |  |  | Argus |  | 845MN / 845RC / 845IF
Safety Controls
L.W.C.O., Forced Circulation - CW210 |  |  |  | SSAC/ABB |  | LLC84525P 120V
High Water Temperature Limit - CW-410(b) |  |  |  | JUMO |  | EM-50
Fuel Safety Shutoff Valve - CF180(b)(1) |  |  |  | Dungs |  | MBC-SE-2500
Fuel Safety Shutoff Valve - CF180(b)(1) |  |  |  | Dungs |  | MBC-SE-2500
Combustion Air Switch - CF220 |  |  |  | HUBA |  | 604.9953
High Gas Pressure - CF162 |  |  |  | Tecmark |  | GFS4516-4012
Low Gas Pressure - CF162 |  |  |  | Tecmark |  | GFS4516-4011
Purge Air Flow - CF210 |  |  |  | Argus |  | 845MN / 845RC / 845IF
Flame Safeguard (Primary) - CF310/320 |  |  |  | Argus |  | 845MN / 845RC / 845IF
Flame Detector - CF310/320 |  |  |  | Argus |  | 845MN / 845RC / 845IF
Safety Relief Valve - CW510 |  |  |  | Conbraco |  | 10-615-20 | (1"x 1 1/4")
|  | Capacity |  |  |  | 4,105,000 | btu/hr
Representing Equipment Manufacturer
Name | 0
Signature | [5 empty] | Date
Representing Installing Contractor
Name
Signature | [5 empty] | Date
[6 empty] | Serial No. | 0

## MACH C-4000 ENVI
MANUFACTURER'S / INSTALLING CONTRACTOR'S REPORT FOR ASME CSD-1
Unit Manufacturer
HARSCO Industrial, Patterson-Kelley
155 Burson St.
East Stoudsburg, PA 18301
ph- 570-421-7500 fax- 570-476-7247
Unit Identification (Boiler)
| Model | C-4000 | Year Built | 0
| CSA Report # |  | 1888036
| Boiler/Burner Serial Number |  |  | 0
| Jurisdiction |  | 0
Hot Water
| Max. W.P. | 125 | psig | Max. Temp. |  | 220 | ˚F
| Min. Safety Relief Valve Capacity |  |  |  |  | 4000000 | btu
| Boiler Unit Description (Type) |  |  | Gas Fired, Forced Circulation, Cast Aluminum, Watertube
| Boiler Unit Capacity (Output) |  |  |  |  | 3800000 | btu
| Burner Manufacturer |  |  | HARSCO Industrial, Patterson-Kelley
| Model | C-4000 |  | Fuels (as shipped) |  | Natural Gas
Installation Location
| Customer Name |  | 0
| Adress |  | 0
| City | 0 |  | State | 0 | Zip | 0
| Phone | 0 |  | Fax |  | 0
Installer Operational
Control / Device |  |  |  | Manufacturer |  | Model # |  | Test Performed, Date
Operating Controls
Water Temperature - CW410(b) |  |  |  | Argus |  | 845MN / 845RC / 845IF
Safety Controls
L.W.C.O., Forced Circulation - CW210 |  |  |  | SSAC/ABB |  | LLC84525P 120V
High Water Temperature Limit - CW-410(b) |  |  |  | JUMO |  | EM-50
Fuel Safety Shutoff Valve - CF180(b)(1) |  |  |  | Dungs |  | MBC-SE-4000/602-S02
Fuel Safety Shutoff Valve - CF180(b)(1) |  |  |  | Dungs |  | MBC-SE-4000/602-S02
Combustion Air Switch - CF220 |  |  |  | HUBA |  | 604.9953
High Gas Pressure - CF162 |  |  |  | Tecmark |  | GFS4516-4012
Low Gas Pressure - CF162 |  |  |  | Tecmark |  | GFS4516-4011
Purge Air Flow - CF210 |  |  |  | Argus |  | 845MN / 845RC / 845IF
Flame Safeguard (Primary) - CF310/320 |  |  |  | Argus |  | 845MN / 845RC / 845IF
Flame Detector - CF310/320 |  |  |  | Argus |  | 845MN / 845RC / 845IF
Safety Relief Valve - CW510 |  |  |  | Conbraco |  | 10-615-20 | (1"x 1 1/4")
|  | Capacity |  |  |  | 4,105,000 | btu/hr
Representing Equipment Manufacturer
Name | 0
Signature | [5 empty] | Date
Representing Installing Contractor
Name
Signature | [5 empty] | Date
[6 empty] | Serial No. | 0