## INSTRUCTIONS
HARSCO Industrial / PATTERSON - KELLEY CSD-1 FORM
MANUFACTURER'S / INSTALLING CONTRACTOR'S REPORT FOR ASME CSD-1
1 | Complete data below
| a. | from the packing list, enter the serial number
| b. | from the serial number, enter the year built
(e.g. - SC300-14-00506 means year built is 2014)
2 | Enter Jurisdiction (usually the state)
3 | Enter installation information
Name
Address
City
State
Zip
Phone
Fax
4 | Enter HI P-K Representative's Company name
5 | IMPORTANT: Select correct tab (below) for correct model number
6 | The cell for the fuels (as shipped) is NOT locked so that you can enter this information.
7 | The cells for the relief valve are NOT locked so that you can correct for the supplied valve.
8 | Print the "worksheet" for that model ONLY.
This workbook will populate ALL models and ALL tabs with the same information - again, only select
and print the worksheet for your specific model.

## SONIC SC-3000 ENVI
MANUFACTURER'S / INSTALLING CONTRACTOR'S REPORT FOR ASME CSD-1
Unit Manufacturer
HARSCO Industrial, Patterson-Kelley
155 Burson St.
East Stoudsburg, PA 18301
ph- 570-421-7500 fax- 570-476-7247
Unit Identification (Boiler)
| Model | SC-3000 | Year Built
| CSA Report # |  | 2455947
Boiler/Burner Serial Number
Jurisdiction
Hot Water
| Max. W.P. | 160 | psig | Max. Temp. | 210 | ˚F
| Min. Safety Relief Valve Capacity |  |  |  | 3000000 | btu
| Boiler Unit Description (Type) |  |  | Gas Fired, Forced Circulation, Stainless Steel, Watertube
| Boiler Unit Capacity (Output) |  |  |  | 2850000 | btu/hr
| Burner Manufacturer |  |  | HARSCO Industrial, Patterson-Kelley
| Model | SC-3000 |  | Fuels (as shipped) | Natural Gas
Installation Location
Customer Name
Adress
| City |  |  | State | Zip
| Phone |  |  | Fax
Installer Operational
Control / Device |  |  |  | Manufacturer | Model # |  | Test Performed, Date
Operating Controls
Water Temperature - CW410(b) |  |  |  | Argus | 845MN / 845RC / 845IF
Safety Controls
L.W.C.O., Forced Circulation - CW210 |  |  |  | SSAC/ABB | LLC84525P 120V
High Water Temperature Limit - CW-410(b) |  |  |  | JUMO | EM-50
Fuel Safety Shutoff Valve - CF180(b)(1) |  |  |  | Dungs | MBC-SE-2500/602-S02
Fuel Safety Shutoff Valve - CF180(b)(1) |  |  |  | Dungs | MBC-SE-2500/602-S02
Combustion Air Switch - CF220 |  |  |  | HUBA | 604.E020180
High Gas Pressure - CF162 |  |  |  | Tecmark | GFS4516-4012
Low Gas Pressure - CF162 |  |  |  | Tecmark | GFS4515-4011
Purge Air Flow - CF210 |  |  |  | Argus | 845MN / 845RC / 845IF
Flame Safeguard (Primary) - CF310/320 |  |  |  | Argus | 845MN / 845RC / 845IF
Flame Detector - CF310/320 |  |  |  | Argus | 845MN / 845RC / 845IF
Safety Relief Valve - CW510 |  |  |  | Conbraco | 10-615-20
|  | Size |  |  | (1"x 1-1/4")
|  | Capacity |  |  | 4,105,000 | btu/hr
Safety Relief Valve - CW510 |  |  |  | Conbraco | 513GFBJMAA0150
|  | Size |  |  | (1-1/4"x 2")
|  | Capacity |  |  | 198 | GPM
Representing Equipment Manufacturer
Name
Signature |  |  |  |  | Date
Representing Installing Contractor
Name
Signature |  |  |  |  | Date
Serial No.

## SONIC SC-4000 ENVI
MANUFACTURER'S / INSTALLING CONTRACTOR'S REPORT FOR ASME CSD-1
Unit Manufacturer
HARSCO Industrial, Patterson-Kelley
155 Burson St.
East Stoudsburg, PA 18301
ph- 570-421-7500 fax- 570-476-7247
Unit Identification (Boiler)
| Model | SC-4000 | Year Built
| CSA Report # |  | 2455947
Boiler/Burner Serial Number
Jurisdiction
Hot Water
| Max. W.P. | 160 | psig | Max. Temp. | 210 | ˚F
| Min. Safety Relief Valve Capacity |  |  |  | 4000000 | btu
| Boiler Unit Description (Type) |  |  | Gas Fired, Forced Circulation, Stainless Steel, Watertube
| Boiler Unit Capacity (Output) |  |  |  | 3840000 | btu/hr
| Burner Manufacturer |  |  | HARSCO Industrial, Patterson-Kelley
| Model | SC-4000 |  | Fuels (as shipped) | Natural Gas
Installation Location
Customer Name
Adress
| City |  |  | State | Zip
| Phone |  |  | Fax
Installer Operational
Control / Device |  |  |  | Manufacturer | Model # |  | Test Performed, Date
Operating Controls
Water Temperature - CW410(b) |  |  |  | Argus | 845MN / 845RC / 845IF
Safety Controls
L.W.C.O., Forced Circulation - CW210 |  |  |  | SSAC/ABB | LLC84525P 120V
High Water Temperature Limit - CW-410(b) |  |  |  | JUMO | EM-50
Fuel Safety Shutoff Valve - CF180(b)(1) |  |  |  | Dungs | MBC-SE-4000/602-S02
Fuel Safety Shutoff Valve - CF180(b)(1) |  |  |  | Dungs | MBC-SE-4000/602-S02
Combustion Air Switch - CF220 |  |  |  | HUBA | 604.E020180
High Gas Pressure - CF162 |  |  |  | Tecmark | GFS4516-4012
Low Gas Pressure - CF162 |  |  |  | Tecmark | GFS4515-4011
Purge Air Flow - CF210 |  |  |  | Argus | 845MN / 845RC / 845IF
Flame Safeguard (Primary) - CF310/320 |  |  |  | Argus | 845MN / 845RC / 845IF
Flame Detector - CF310/320 |  |  |  | Argus | 845MN / 845RC / 845IF
Safety Relief Valve - CW510 |  |  |  | Conbraco | 10-615-20
|  | Size |  |  | (1"x 1-1/4")
|  | Capacity |  |  | 4,105,000 | btu/hr
Safety Relief Valve - CW510 |  |  |  | Conbraco | 513GFBJMAA0150
|  | Size |  |  | (1-1/4"x 2")
|  | Capacity |  |  | 198 | GPM
Representing Equipment Manufacturer
Name
Signature |  |  |  |  | Date
Representing Installing Contractor
Name
Signature |  |  |  |  | Date
Serial No.