## ModFD Start Up
MODU-FIRE® FORCED DRAFT BOILER
START-UP REPORT
| Boiler Serial #: |  |  | Model#: |  |  |  | Date:
| Installation Name: |  |  |  | Address: | [5 empty] | City:
| State: |  |  |  | Zip: |  | Contact: |  |  |  | Phone:
| Installer Name: |  |  |  |  | Type of Installation:
1. Factory Fire-Test: (copy from boiler label) | [8 empty] | 2. Sealed Combustion: |  |  | YES | or | NO
|  | High |  |  |  | Low |  |  | 2a. Combustion Air Temperature: | [5 empty] | ° F
Inlet Gas |  |  | "w.c. |  |  |  | "w.c. |  | 2b. Approximate Elevation: | [5 empty] | Ft.
Oxygen (O2) |  |  | % |  |  |  | % |  | 3. Water Inlet Temperature: | [5 empty] | ° F
Carbon Dioxide (CO2) |  |  | % |  |  |  | % |  | 4. Water Outlet Temperature: | [5 empty] | ° F
Carbon Monoxide (CO) |  |  | ppm |  |  |  | ppm |  | 5. Water Flow: | [5 empty] | gpm
Stack Temperature |  |  | ° F |  |  |  | ° F |  | 5a. Glycol ? |  |  | YES | or | NO
Main Flame Signal |  |  | uA |  |  |  | uA |  | 6. Operating Temperature Setpoint: | [5 empty] | ° F
Inlet AirTemperature |  |  | ° F |  |  |  | ° F |  | (from internal OR external control)
7. Gas Valve a. Low Fire Setting (N)
*Nox is not a P-K required reading. | [9 empty] | b. High Fire Setting (V)
8. Approximate Stack Lengths:
Ft. Horizontal
Ft. Vertical
Flue Pipe Diameter
Start-Up Field Test: |  | DATE: | [6 empty] | 9. Stack Pressure (measured where stack exits boiler):
|  | High |  |  |  | Low | [6 empty] | "w.c. (High)
Inlet Gas |  |  | "w.c. |  |  |  | "w.c. | [5 empty] | "w.c. (Low)
Oxygen (O2) |  |  | % |  |  |  | % |  | 10. Electrical Supply Power: L1 to L2 |  |  |  |  | Volts
Carbon Dioxide (CO2) |  |  | % |  |  |  | % |  |  |  | L1 to N |  |  | Volts
Carbon Monoxide (CO) |  |  | ppm |  |  |  | ppm |  | Less than 1 volt between neutral and ground: |  |  |  | YES or NO
Stack Temperature (net) |  |  | ° F |  |  |  | ° F |  | 11. Total Cycles:
Main Flame Signal |  |  | uA |  |  |  | uA |  | 12. Total Hours:
Inlet Air Temperature |  |  | ° F |  |  |  | ° F |  | 13. Any Faults? Describe with
code, time and description:
Lockup/Static Gas pressure
Gas pressure drop @ ignition |  |  | Example: 10" Static - drops to 8" @ Ignition
14. Condensate drain from boiler connected to stack drain with Stainless Steel or High-Temp (500oF) Silicon piping or tubing, and then trapped: | [12 empty] | YES or NO
Performed by:
Additional Comments:
Please return a copy to HIP-K, ATTN: Boiler Tech. Support Department
Harsco Industrial, Patterson-Kelley • 155 Burson Street • E. Stroudsburg, PA 18301
P) 570-476-7261 F) 570-476-7247 www.pkboilers.com